## data
H_mako | fps_mako | H_daheng | fps_daheng | H_1k_lin | fps_1k_lin | H_x_lin | fps_x_lin | H_1k_log | fps_1k_log | H_x_log | fps_x_log
2 | 4971 | 2 | 5780 | 0 | 1000 | 50 | 0 | 1 | 1000 | 50 | 100
8 | 4118 | 8 | 5076 | 500 | 1000 | 50 | 6000 | 1000 | 1000 | 50 | 10000
16 | 3710 | 16 | 4386
32 | 3097 | 32 | 3436
240 | 1350 | 100 | 1792
480 | 550 | 200 | 1053
|  | 240 | 903
|  | 480 | 488

## figure
Figure — Mako U-029B vs Daheng MER2-160
Log scale | (both axes)
Frame rate versus ROI height for Allied Vision Mako U-029B and Daheng MER2-160. Both axes use logarithmic spacing (decade ticks; see “Log scale” note on the figure). X is numeric row count H, not an equally spaced ROI label: fps is limited by height (frame period ≈ overhead + H × row time), not by pixel count. At 320×240 (H = 240), the 1,000 fps requirement (horizontal dash) is met by the Mako (1,350 fps, datasheet) but not by the MER2 (903 fps, measured). Open triangles are Daheng-only sizes (no Mako pair): 200×200 is the largest MER2 ROI measured at ≥1,000 fps (1,053 fps); 300×100 is invalid (Width step = 8)—use 296×100 (1,792 fps). Vertical dash (~50 lines) marks the crossover: Mako is faster at large H (faster row time), Daheng at small H (lower per-frame overhead). Mako: Allied Vision technical manual Table 7. Daheng: SN FDQ23120254, 20 µs, free-run, C++ SDK fps.

## figure_linear
Figure — linear axes (full range)
Same data as sheet ‘figure’, with both axes linear (H: 0–500 lines, ticks every 50; fps: 0–6,000, ticks every 1,000). X is numeric row count H, not an equally spaced ROI label: fps is limited by height (frame period ≈ overhead + H × row time), not by pixel count. At 320×240 (H = 240), the 1,000 fps requirement (horizontal dash) is met by the Mako (1,350 fps, datasheet) but not by the MER2 (903 fps, measured). Open triangles are Daheng-only sizes (no Mako pair): 200×200 is the largest MER2 ROI measured at ≥1,000 fps (1,053 fps); 300×100 is invalid (Width step = 8)—use 296×100 (1,792 fps). Vertical dash (~50 lines) marks the crossover: Mako is faster at large H (faster row time), Daheng at small H (lower per-frame overhead). Mako: Allied Vision technical manual Table 7. Daheng: SN FDQ23120254, 20 µs, free-run, C++ SDK fps.

## table
Data for the figure (rows ordered by decreasing height)
ROI | Width | Height H | Pixels | Mako U-029B (fps) | Daheng MER2 (fps) | % vs Mako | Notes
640×480 | 640 | 480 | 307200 | 550 | 488 | -11.27% | Mako full sensor; Daheng crop of 1440×1080
320×240 | 320 | 240 | 76800 | 1350 | 903 | -33.11% | Manuscript Mako point (datasheet 1,350; lab notes 1,359)
200×200 | 200 | 200 | 40000 | not reported | 1053 | — | Not in Mako Table 7. Largest Daheng ROI measured at ≥1,000 fps
296×100 | 296 | 100 | 29600 | not reported | 1792 | — | Nearest valid MER2 ROI to 300×100 (Width increment = 8)
640×32 | 640 | 32 | 20480 | 3097 | 3436 | 10.95% | Matched datasheet ROI
640×16 | 640 | 16 | 10240 | 3710 | 4386 | 18.22% | Matched datasheet ROI
640×8 | 640 | 8 | 5120 | 4118 | 5076 | 23.26% | Matched datasheet ROI
16×2 | 16 | 2 | 32 | 4971 | 5780 | 16.27% | Matched datasheet ROI; readout floor / FOT intercept
Panel decision: do not use clustered columns on a linear fps axis (hides −11% at 640×480 next to 5,000 fps bars, and equal-spaced ROI labels lie about distance in H). Do not split into two Y scales. Chart data on sheet ‘data’ are sorted by increasing H so the polylines follow readout physics.